## Multi-Mech
Расчет подъемника Multi-Mech
Выберите материал фасада | МДФ | 780 | Материал фасада ЛДСП или МДФ из выпадающего списка | Лог высота | 8
Укажите толщину фасадов, мм | 22 |  | Укажите толщину фасадов в мм.
Укажите суммарную высоту фасада, мм | 720 |  | Суммарная высота двух фасадов должна находится в интервале от 480 до 1040 мм.
Укажите ширину фасада, мм | 600 |  | Максимальная ширина - 1200 мм
Выберите цвет подъемника | Белый |  | Всего цветов 5. Выберите из выпадающего списка
Вес вашего фасада, гр. | 7513.12 |  | Это вес ваших фасадов с учетом ручки (100 гр.)
Длина плеча подъемника | 237 |  | Это тип вашего подъемника
Силовой блок | B1 |  | Необходимый вам силовой блок. Он уже интегрирован в подъемник
Артикул | 12408571000101 |  | Заберите ваш артикул для заказа

## Solo-Mech
Сцепка ячейки
Расчет подъемника Solo-Mech |  |  |  |  | БелыйA1 | БелыйA1 | 12417610001001
|  |  | Белый | 16 |  | СерыйA1 | 12417610003001
Выберите цвет | Белый | белый, серый или антрацит | Серый | 17 |  | АнтрацитA1 | 12417610007001
|  |  | Антрацит | 18 |  | БелыйB1 | 12417710001001
Введите ширину фасада, мм | 600 | максимальная ширина составляет 1200 мм |  | 19 |  | СерыйB1 | 12417710003001
|  |  | ЛДСП | 20 |  | АнтрацитB1 | 12417710007001
Введите высоту фасада, мм | 350 | от 200 до 600 мм | МДФ | 21 |  | БелыйC1 | 12417810001001
|  |  |  | 22 |  | СерыйC1 | 12417810003001
Выберите материал фасада | ЛДСП |  |  | 23 |  | АнтрацитC1 | 12417810007001
24
Выберите толщину фасада, мм | 18 |  |  | 25
26
Вес ручки, кг | 0.1 | 100 гр. по умолчанию
Итоговый вес фасада, кг | 2.746
Механизм: | A1
Нужный вам артикул: | 12417610001001 | Это ваш артикул

## Slim-Mech
Расчет подъемника Slim-Mech |  |  | Комплект вашего подъемника
|  |  | Элемент | Артикул | Наименование | Кол-во
Выберите тип открывания фасада | С доводчиком | A | Подъемник | 12427720008001 | Slim-Mech B1 | 1
Выберите тип наложения фасада | Накладной | A | Петля 1 | 10100412Y | Петля MASTER со встроенным доводчиком, изгиб 0 мм, 48AX, саморез | 1
Введите высоту фасада (от 250 до 600 мм) | 300 |  | Петля 2 | 10101412Y | Петля MASTER без доводчика, изгиб 0 мм, 48AX | 1 |  | 5
Введите ширину фасада (до 1200 мм) | 600 |  | Монтажная планка | 10263871Y | Ответная планка для IMPRO/INVO/MASTER с регулировкой 3D, дистанция 7 мм | 2
Выберите материал фасада | ЛДСП
Выберите толщину фасада, мм | 19
Вес вашего фасада, кг | 2.5624
Силовой блок | B |  |  |  |  | 0.86 | 12

## Лист1 (hidden)
Высота |  | А1 |  | В1 |  | С1 |  | Лог. Высота | A1145Белый | 12408161000101 | Multi-Mech Mechanical Double Lift-Up Door Systems Power A1 Arm 145 mm White
1001 | 1040 | 2300 | 4500 | 4500 | 8500 | 8500 | 14500 | 2 | A1145Серый | 12408161000103 | Multi-Mech Mechanical Double Lift-Up Door Systems Power A1 Arm 145 mm Grey
901 | 1000 | 2400 | 5000 | 5000 | 9000 | 9000 | 15000 | 3 | A1145Черный | 12408161000105 | Multi-Mech Mechanical Double Lift-Up Door Systems Power A1 Arm 145 mm Black
861 | 900 | 2500 | 5500 | 5500 | 10500 | 10500 | 17000 | 4 | A1145Мокка | 12408161000106 | Multi-Mech Mechanical Double Lift-Up Door Systems Power A1 Arm 145 mm Mocha
801 | 860 | 2600 | 6000 | 6000 | 11000 | 11000 | 18000 | 5 | A1145Антрацит | 12408161000107 | Multi-Mech Mechanical Double Lift-Up Door Systems Power A1 Arm 145 mm Anthracite
761 | 800 | 2800 | 6700 | 6700 | 12000 | 12000 | 19000 | 6 | B1145Белый | 12408171000101 | Multi-Mech Mechanical Double Lift-Up Door Systems Power B1 Arm 145 mm White
721 | 760 | 2900 | 7000 | 7000 | 12500 | 12500 | 19500 | 7 | B1145Серый | 12408171000103 | Multi-Mech Mechanical Double Lift-Up Door Systems Power B1 Arm 145 mm Grey
701 | 720 | 3200 | 7500 | 7500 | 13500 | 13500 | 21000 | 8 | B1145Черный | 12408171000105 | Multi-Mech Mechanical Double Lift-Up Door Systems Power B1 Arm 145 mm Black
651 | 700 | 3500 | 8000 | 8000 | 14000 | 14000 | 21500 | 9 | B1145Мокка | 12408171000106 | Multi-Mech Mechanical Double Lift-Up Door Systems Power B1 Arm 145 mm Mocha
601 | 650 | 4000 | 8500 | 8500 | 15500 | 15500 | 24000 | 10 | B1145Антрацит | 12408171000107 | Multi-Mech Mechanical Double Lift-Up Door Systems Power B1 Arm 145 mm Anthracite
561 | 600 | 4500 | 9500 | 9500 | 16500 | 16500 | 25000 | 11 | C1145Белый | 12408181000101 | Multi-Mech Mechanical Double Lift-Up Door Systems Power C1 Arm 145 mm White
501 | 560 | 5000 | 10000 | 10000 | 17000 | 17000 | 27000 | 12 | C1145Серый | 12408181000103 | Multi-Mech Mechanical Double Lift-Up Door Systems Power C1 Arm 145 mm Grey
480 | 500 | 5500 | 11000 | 11000 | 19500 | 19500 | 29000 | 13 | C1145Черный | 12408181000105 | Multi-Mech Mechanical Double Lift-Up Door Systems Power C1 Arm 145 mm Black
[9 empty] | C1145Мокка | 12408181000106 | Multi-Mech Mechanical Double Lift-Up Door Systems Power C1 Arm 145 mm Mocha
[9 empty] | A1195Белый | 12408261000101 | Multi-Mech Mechanical Double Lift-Up Door Systems Power A1 Arm 195 mm White
Высота |  | Тип |  |  |  | 1001 |  |  | A1195Серый | 12408261000103 | Multi-Mech Mechanical Double Lift-Up Door Systems Power A1 Arm 195 mm Grey
450 | 599 | 145 | [6 empty] | A1195Черный | 12408261000105 | Multi-Mech Mechanical Double Lift-Up Door Systems Power A1 Arm 195 mm Black
600 | 699 | 195 |  |  |  | Тощиный фасадов |  |  | A1195Мокка | 12408261000106 | Multi-Mech Mechanical Double Lift-Up Door Systems Power A1 Arm 195 mm Mocha
700 | 859 | 237 |  |  |  | 16 |  |  | A1195Антрацит | 12408261000107 | Multi-Mech Mechanical Double Lift-Up Door Systems Power A1 Arm 195 mm Anthracite
860 | 1040 | 345 |  |  |  | 17 |  |  | B1195Белый | 12408271000101 | Multi-Mech Mechanical Double Lift-Up Door Systems Power B1 Arm 195 mm White
[6 empty] | 18 |  |  | B1195Серый | 12408271000103 | Multi-Mech Mechanical Double Lift-Up Door Systems Power B1 Arm 195 mm Grey
Белый |  | МДФ | 780 |  |  | 19 |  |  | B1195Черный | 12408271000105 | Multi-Mech Mechanical Double Lift-Up Door Systems Power B1 Arm 195 mm Black
Серый |  | ЛДСП | 670 |  |  | 20 |  |  | B1195Мокка | 12408271000106 | Multi-Mech Mechanical Double Lift-Up Door Systems Power B1 Arm 195 mm Mocha
Антрацит | [5 empty] | 21 |  |  | B1195Антрацит | 12408271000107 | Multi-Mech Mechanical Double Lift-Up Door Systems Power B1 Arm 195 mm Anthracite
Черный | [5 empty] | 22 |  |  | C1195Белый | 12408281000101 | Multi-Mech Mechanical Double Lift-Up Door Systems Power C1 Arm 195 mm White
Мокка | [5 empty] | 23 |  |  | C1195Серый | 12408281000103 | Multi-Mech Mechanical Double Lift-Up Door Systems Power C1 Arm 195 mm Grey
[6 empty] | 24 |  |  | C1195Черный | 12408281000105 | Multi-Mech Mechanical Double Lift-Up Door Systems Power C1 Arm 195 mm Black
МДФ | [5 empty] | 25 |  |  | C1195Мокка | 12408281000106 | Multi-Mech Mechanical Double Lift-Up Door Systems Power C1 Arm 195 mm Mocha
ЛДСП | [5 empty] | 26 |  |  | C1195Антрацит | 12408281000107 | Multi-Mech Mechanical Double Lift-Up Door Systems Power C1 Arm 195 mm Anthracite
[9 empty] | A1237Белый | 12408561000101 | Multi-Mech Mechanical Double Lift-Up Door Systems Power A1 Arm 237 mm White
[9 empty] | A1237Серый | 12408561000103 | Multi-Mech Mechanical Double Lift-Up Door Systems Power A1 Arm 237 mm Grey
[9 empty] | A1237Черный | 12408561000105 | Multi-Mech Mechanical Double Lift-Up Door Systems Power A1 Arm 237 mm Black
[9 empty] | A1237Мокка | 12408561000106 | Multi-Mech Mechanical Double Lift-Up Door Systems Power A1 Arm 237 mm Mocha
[9 empty] | A1237Антрацит | 12408561000107 | Multi-Mech Mechanical Double Lift-Up Door Systems Power A1 Arm 237 mm Anthracite
[9 empty] | B1237Белый | 12408571000101 | Multi-Mech Mechanical Double Lift-Up Door Systems Power B1 Arm 237 mm White
[9 empty] | B1237Серый | 12408571000103 | Multi-Mech Mechanical Double Lift-Up Door Systems Power B1 Arm 237 mm Grey
[9 empty] | B1237Черный | 12408571000105 | Multi-Mech Mechanical Double Lift-Up Door Systems Power B1 Arm 237 mm Black
[9 empty] | B1237Мокка | 12408571000106 | Multi-Mech Mechanical Double Lift-Up Door Systems Power B1 Arm 237 mm Mocha
[9 empty] | B1237Антрацит | 12408571000107 | Multi-Mech Mechanical Double Lift-Up Door Systems Power B1 Arm 237 mm Anthracite
[9 empty] | C1237Белый | 12408581000101 | Multi-Mech Mechanical Double Lift-Up Door Systems Power C1 Arm 237 mm White
[9 empty] | C1237Серый | 12408581000103 | Multi-Mech Mechanical Double Lift-Up Door Systems Power C1 Arm 237 mm Grey
[9 empty] | C1237Черный | 12408581000105 | Multi-Mech Mechanical Double Lift-Up Door Systems Power C1 Arm 237 mm Black
[9 empty] | C1237Мокка | 12408581000106 | Multi-Mech Mechanical Double Lift-Up Door Systems Power C1 Arm 237 mm Mocha
[9 empty] | C1237Антрацит | 12408581000107 | Multi-Mech Mechanical Double Lift-Up Door Systems Power C1 Arm 237 mm Anthracite
[9 empty] | A1345Белый | 12408461000101 | Multi-Mech Mechanical Double Lift-Up Door Systems Power A1 Arm 345 mm White
[9 empty] | A1345Серый | 12408461000103 | Multi-Mech Mechanical Double Lift-Up Door Systems Power A1 Arm 345 mm Grey
[9 empty] | A1345Черный | 12408461000105 | Multi-Mech Mechanical Double Lift-Up Door Systems Power A1 Arm 345 mm Black
[9 empty] | A1345Мокка | 12408461000106 | Multi-Mech Mechanical Double Lift-Up Door Systems Power A1 Arm 345 mm Mocha
[9 empty] | A1345Антрацит | 12408461000107 | Multi-Mech Mechanical Double Lift-Up Door Systems Power A1 Arm 345 mm Anthracite
[9 empty] | B1345Белый | 12408471000101 | Multi-Mech Mechanical Double Lift-Up Door Systems Power B1 Arm 345 mm White
[9 empty] | B1345Серый | 12408471000103 | Multi-Mech Mechanical Double Lift-Up Door Systems Power B1 Arm 345 mm Grey
[9 empty] | B1345Черный | 12408471000105 | Multi-Mech Mechanical Double Lift-Up Door Systems Power B1 Arm 345 mm Black
[9 empty] | B1345Мокка | 12408471000106 | Multi-Mech Mechanical Double Lift-Up Door Systems Power B1 Arm 345 mm Mocha
[9 empty] | B1345Антрацит | 12408471000107 | Multi-Mech Mechanical Double Lift-Up Door Systems Power B1 Arm 345 mm Anthracite
[9 empty] | C1345Белый | 12408481000101 | Multi-Mech Mechanical Double Lift-Up Door Systems Power C1 Arm 345 mm White
[9 empty] | C1345Серый | 12408481000103 | Multi-Mech Mechanical Double Lift-Up Door Systems Power C1 Arm 345 mm Grey
[9 empty] | C1345Черный | 12408481000105 | Multi-Mech Mechanical Double Lift-Up Door Systems Power C1 Arm 345 mm Black
[9 empty] | C1345Мокка | 12408481000106 | Multi-Mech Mechanical Double Lift-Up Door Systems Power C1 Arm 345 mm Mocha
[9 empty] | C1345Антрацит | 12408481000107 | Multi-Mech Mechanical Double Lift-Up Door Systems Power C1 Arm 345 mm Anthracite

## Лист3 (hidden)
A1 | 145 | Белый | A1145Белый
A1 | 145 | Серый | A1145Серый
A1 | 145 | Черный | A1145Черный
A1 | 145 | Мокка | A1145Мокка
A1 | 145 | Антрацит | A1145Антрацит
B1 | 145 | Белый | B1145Белый
B1 | 145 | Серый | B1145Серый
B1 | 145 | Черный | B1145Черный
B1 | 145 | Мокка | B1145Мокка
B1 | 145 | Антрацит | B1145Антрацит
C1 | 145 | Белый | C1145Белый
C1 | 145 | Серый | C1145Серый
C1 | 145 | Черный | C1145Черный
C1 | 145 | Мокка | C1145Мокка
A1 | 195 | Белый | A1195Белый
A1 | 195 | Серый | A1195Серый
A1 | 195 | Черный | A1195Черный
A1 | 195 | Мокка | A1195Мокка
A1 | 195 | Антрацит | A1195Антрацит
B1 | 195 | Белый | B1195Белый
B1 | 195 | Серый | B1195Серый
B1 | 195 | Черный | B1195Черный
B1 | 195 | Мокка | B1195Мокка
B1 | 195 | Антрацит | B1195Антрацит
C1 | 195 | Белый | C1195Белый
C1 | 195 | Серый | C1195Серый
C1 | 195 | Черный | C1195Черный
C1 | 195 | Мокка | C1195Мокка
C1 | 195 | Антрацит | C1195Антрацит
A1 | 237 | Белый | A1237Белый
A1 | 237 | Серый | A1237Серый
A1 | 237 | Черный | A1237Черный
A1 | 237 | Мокка | A1237Мокка
A1 | 237 | Антрацит | A1237Антрацит
B1 | 237 | Белый | B1237Белый
B1 | 237 | Серый | B1237Серый
B1 | 237 | Черный | B1237Черный
B1 | 237 | Мокка | B1237Мокка
B1 | 237 | Антрацит | B1237Антрацит
C1 | 237 | Белый | C1237Белый
C1 | 237 | Серый | C1237Серый
C1 | 237 | Черный | C1237Черный
C1 | 237 | Мокка | C1237Мокка
A1 | 345 | Белый | A1345Белый
A1 | 345 | Серый | A1345Серый
A1 | 345 | Черный | A1345Черный
A1 | 345 | Мокка | A1345Мокка
A1 | 345 | Антрацит | A1345Антрацит
B1 | 345 | Белый | B1345Белый
B1 | 345 | Серый | B1345Серый
B1 | 345 | Черный | B1345Черный
B1 | 345 | Мокка | B1345Мокка
B1 | 345 | Антрацит | B1345Антрацит
C1 | 345 | Белый | C1345Белый
C1 | 345 | Серый | C1345Серый
C1 | 345 | Черный | C1345Черный
C1 | 345 | Мокка | C1345Мокка
C1 | 345 | Антрацит | C1345Антрацит

## Технический Slim-Mech (hidden)
Лог. высота | Мин | Макс | A |  | B |  | C |  | D |  | C |  | D |  | Высота | Лог.высота
1 | 250 | 260 | 1 | 1.81 | 1.81 | 3.08 | 3.08 | 5.2 | 5.2 | 6.92 | 6.16 | 10.4 | 10.4 | 13.84 | 250 | 1 |  | Высота | 300 | 5 |  | Тип открывания |  | Тип наложения
2 | 261 | 270 | 0.97 | 1.76 | 1.76 | 2.97 | 2.97 | 5 | 5 | 6.67 | 5.94 | 10 | 10 | 13.34 | 251 | 1 |  | Ширина | 600 |  |  | С доводчиком | A | Накладной | A
3 | 271 | 280 | 0.93 | 1.67 | 1.67 | 2.79 | 2.79 | 4.82 | 4.82 | 6.43 | 5.58 | 9.64 | 9.64 | 12.86 | 252 | 1 |  | Толщина | 19 |  |  | С толкателем | B | Полунакладной | B
4 | 281 | 290 | 0.89 | 1.59 | 1.59 | 2.69 | 2.69 | 4.63 | 4.63 | 6.21 | 5.38 | 9.26 | 9.26 | 12.42 | 253 | 1 |  | Материал | 720 |  |  |  |  | Вкладной | C
5 | 291 | 300 | 0.86 | 1.5 | 1.5 | 2.6 | 2.6 | 4.46 | 4.46 | 6 | 5.2 | 8.92 | 8.92 | 12 | 254 | 1 |  | Масса | 2.5624
6 | 301 | 310 | 0.84 | 1.46 | 1.46 | 2.52 | 2.52 | 4.32 | 4.32 | 5.81 | 5.04 | 8.64 | 8.64 | 11.62 | 255 | 1 |  | Силовой блок | B
7 | 311 | 320 | 0.81 | 1.43 | 1.43 | 2.44 | 2.44 | 4.19 | 4.19 | 5.63 | 4.88 | 8.38 | 8.38 | 11.26 | 256 | 1 |  | Два подъемника | 0 |  |  | Материал |  | Толщина фасада
8 | 321 | 330 | 0.78 | 1.4 | 1.4 | 2.37 | 2.37 | 4.05 | 4.05 | 5.46 | 4.74 | 8.1 | 8.1 | 10.92 | 257 | 1 |  | Поиск позиции логической высоты | 6 |  |  | ЛДСП | 720 | 16
9 | 331 | 340 | 0.76 | 1.37 | 1.37 | 2.3 | 2.3 | 3.92 | 3.92 | 5.3 | 4.6 | 7.84 | 7.84 | 10.6 | 258 | 1 | [5 empty] | МДФ | 800 | 17
10 | 341 | 350 | 0.74 | 1.33 | 1.33 | 2.21 | 2.21 | 3.8 | 3.8 | 5.14 | 4.42 | 7.6 | 7.6 | 10.28 | 259 | 1 | A | 12427620008001 | Slim-Mech A1 |  |  |  |  | 18
11 | 351 | 360 | 0.72 | 1.28 | 1.28 | 2.15 | 2.15 | 3.67 | 3.67 | 5 | 4.3 | 7.34 | 7.34 | 10 | 260 | 1 | B | 12427720008001 | Slim-Mech B1 |  |  |  |  | 19
12 | 361 | 370 | 0.7 | 1.23 | 1.23 | 2.09 | 2.09 | 3.54 | 3.54 | 4.87 | 4.18 | 7.08 | 7.08 | 9.74 | 261 | 2 | C | 12427820008001 | Slim-Mech C1 |  |  |  |  | 20
13 | 371 | 380 | 0.68 | 1.2 | 1.2 | 2.03 | 2.03 | 3.42 | 3.42 | 4.74 | 4.06 | 6.84 | 6.84 | 9.48 | 262 | 2 | D | 12427420008001 | Slim-Mech D1 |  |  |  |  | 21
14 | 381 | 390 | 0.66 | 1.17 | 1.17 | 1.98 | 1.98 | 3.33 | 3.33 | 4.62 | 3.96 | 6.66 | 6.66 | 9.24 | 263 | 2 | C1 | 12427820008001 | Slim-Mech C1 |  |  |  |  | 22
15 | 391 | 400 | 0.64 | 1.15 | 1.15 | 1.93 | 1.93 | 3.25 | 3.25 | 4.5 | 3.86 | 6.5 | 6.5 | 9 | 264 | 2 | D1 | 12427420008001 | Slim-Mech D1 |  |  |  |  | 23
16 | 401 | 410 | 0.63 | 1.11 | 1.11 | 1.88 | 1.88 | 3.12 | 3.12 | 4.39 | 3.76 | 6.24 | 6.24 | 8.78 | 265 | 2 | [7 empty] | 24
17 | 411 | 420 | 0.61 | 1.08 | 1.08 | 1.84 | 1.84 | 3.05 | 3.05 | 4.29 | 3.68 | 6.1 | 6.1 | 8.58 | 266 | 2 | [7 empty] | 25
18 | 421 | 430 | 0.6 | 1.05 | 1.05 | 1.79 | 1.79 | 2.97 | 2.97 | 4.19 | 3.58 | 5.94 | 5.94 | 8.38 | 267 | 2 | [7 empty] | 26
19 | 431 | 440 | 0.58 | 1.03 | 1.03 | 1.75 | 1.75 | 2.9 | 2.9 | 4.09 | 3.5 | 5.8 | 5.8 | 8.18 | 268 | 2
20 | 441 | 450 | 0.57 | 1 | 1 | 1.71 | 1.71 | 2.83 | 2.83 | 4 | 3.42 | 5.66 | 5.66 | 8 | 269 | 2 |  |  |  |  | AA | 10100412Y | Петля MASTER со встроенным доводчиком, изгиб 0 мм, 48AX, саморез
21 | 451 | 460 | 0.56 | 0.99 | 0.99 | 1.67 | 1.67 | 2.76 | 2.76 | 3.91 | 3.34 | 5.52 | 5.52 | 7.82 | 270 | 2 |  |  |  |  | AB | 10100422Y | Петля MASTER со встроенным доводчиком, изгиб 9 мм, 48AX, саморез
22 | 461 | 470 | 0.54 | 0.97 | 0.97 | 1.64 | 1.64 | 2.71 | 2.71 | 3.83 | 3.28 | 5.42 | 5.42 | 7.66 | 271 | 3 |  |  |  |  | AC | 10100432Y | Петля MASTER со встроенным доводчиком, изгиб 18 мм, 48AX, саморез
23 | 471 | 480 | 0.53 | 0.95 | 0.95 | 1.6 | 1.6 | 2.65 | 2.65 | 3.75 | 3.2 | 5.3 | 5.3 | 7.5 | 272 | 3 |  |  |  |  | A | 10101412Y | Петля MASTER без доводчика, изгиб 0 мм, 48AX
24 | 481 | 490 | 0.52 | 0.93 | 0.93 | 1.57 | 1.57 | 2.59 | 2.59 | 3.67 | 3.14 | 5.18 | 5.18 | 7.34 | 273 | 3 |  |  |  |  | B | 10101422Y | Петля MASTER без доводчика, изгиб 9 мм, 48AX
25 | 491 | 500 | 0.51 | 0.92 | 0.92 | 1.52 | 1.52 | 2.54 | 2.54 | 3.6 | 3.04 | 5.08 | 5.08 | 7.2 | 274 | 3 |  |  |  |  | C | 10101432Y | Петля MASTER без доводчика, изгиб 18 мм, 48AX
26 | 501 | 510 | 0.5 | 0.89 | 0.89 | 1.49 | 1.49 | 2.49 | 2.49 | 3.53 | 2.98 | 4.98 | 4.98 | 7.06 | 275 | 3 |  |  |  |  | BA | 10101742Y | Петля MASTER без обратной пружины, изгиб 0 мм, 48AX
27 | 511 | 520 | 0.49 | 0.87 | 0.87 | 1.46 | 1.46 | 2.44 | 2.44 | 3.46 | 2.92 | 4.88 | 4.88 | 6.92 | 276 | 3 |  |  |  |  | BB | 10101752Y | Петля MASTER без обратной пружины, изгиб 9 мм, 48AX
28 | 521 | 530 | 0.48 | 0.84 | 0.84 | 1.42 | 1.42 | 2.4 | 2.4 | 3.4 | 2.84 | 4.8 | 4.8 | 6.8 | 277 | 3 |  |  |  |  | BC | 10101762Y | Петля MASTER без обратной пружины, изгиб 18 мм, 48AX
29 | 531 | 540 | 0.47 | 0.83 | 0.83 | 1.39 | 1.39 | 2.35 | 2.35 | 3.33 | 2.78 | 4.7 | 4.7 | 6.66 | 278 | 3 | [5 empty] | 10263871Y | Ответная планка для IMPRO/INVO/MASTER с регулировкой 3D, дистанция 7 мм
30 | 541 | 550 | 0.46 | 0.81 | 0.81 | 1.37 | 1.37 | 2.31 | 2.31 | 3.27 | 2.74 | 4.62 | 4.62 | 6.54 | 279 | 3
31 | 551 | 560 | 0.46 | 0.8 | 0.8 | 1.34 | 1.34 | 2.26 | 2.26 | 3.22 | 2.68 | 4.52 | 4.52 | 6.44 | 280 | 3
32 | 561 | 570 | 0.45 | 0.79 | 0.79 | 1.32 | 1.32 | 2.22 | 2.22 | 3.16 | 2.64 | 4.44 | 4.44 | 6.32 | 281 | 4
33 | 571 | 580 | 0.44 | 0.77 | 0.77 | 1.3 | 1.3 | 2.17 | 2.17 | 3.1 | 2.6 | 4.34 | 4.34 | 6.2 | 282 | 4
34 | 581 | 590 | 0.43 | 0.76 | 0.76 | 1.27 | 1.27 | 2.14 | 2.14 | 3.05 | 2.54 | 4.28 | 4.28 | 6.1 | 283 | 4
35 | 591 | 600 | 0.43 | 0.75 | 0.75 | 1.25 | 1.25 | 2.09 | 2.09 | 3 | 2.5 | 4.18 | 4.18 | 6 | 284 | 4
[9 empty] | 3.2169 | [5 empty] | 285 | 4
[15 empty] | 286 | 4
[15 empty] | 287 | 4
[15 empty] | 288 | 4
[15 empty] | 289 | 4
[15 empty] | 290 | 4
[15 empty] | 291 | 5
[15 empty] | 292 | 5
[15 empty] | 293 | 5
[15 empty] | 294 | 5
[15 empty] | 295 | 5
[15 empty] | 296 | 5
[15 empty] | 297 | 5
[15 empty] | 298 | 5
[15 empty] | 299 | 5
[15 empty] | 300 | 5
[15 empty] | 301 | 6
[15 empty] | 302 | 6
[15 empty] | 303 | 6
[15 empty] | 304 | 6
[15 empty] | 305 | 6
[15 empty] | 306 | 6
[15 empty] | 307 | 6
[15 empty] | 308 | 6
[15 empty] | 309 | 6
[15 empty] | 310 | 6
[15 empty] | 311 | 7
[15 empty] | 312 | 7
[15 empty] | 313 | 7
[15 empty] | 314 | 7
[15 empty] | 315 | 7
[15 empty] | 316 | 7
[15 empty] | 317 | 7
[15 empty] | 318 | 7
[15 empty] | 319 | 7
[15 empty] | 320 | 7
[15 empty] | 321 | 8
[15 empty] | 322 | 8
[15 empty] | 323 | 8
[15 empty] | 324 | 8
[15 empty] | 325 | 8
[15 empty] | 326 | 8
[15 empty] | 327 | 8
[15 empty] | 328 | 8
[15 empty] | 329 | 8
[15 empty] | 330 | 8
[15 empty] | 331 | 9
[15 empty] | 332 | 9
[15 empty] | 333 | 9
[15 empty] | 334 | 9
[15 empty] | 335 | 9
[15 empty] | 336 | 9
[15 empty] | 337 | 9
[15 empty] | 338 | 9
[15 empty] | 339 | 9
[15 empty] | 340 | 9
[15 empty] | 341 | 10
[15 empty] | 342 | 10
[15 empty] | 343 | 10
[15 empty] | 344 | 10
[15 empty] | 345 | 10
[15 empty] | 346 | 10
[15 empty] | 347 | 10
[15 empty] | 348 | 10
[15 empty] | 349 | 10
[15 empty] | 350 | 10
[15 empty] | 351 | 11
[15 empty] | 352 | 11
[15 empty] | 353 | 11
[15 empty] | 354 | 11
[15 empty] | 355 | 11
[15 empty] | 356 | 11
[15 empty] | 357 | 11
[15 empty] | 358 | 11
[15 empty] | 359 | 11
[15 empty] | 360 | 11
[15 empty] | 361 | 12
[15 empty] | 362 | 12
[15 empty] | 363 | 12
[15 empty] | 364 | 12
[15 empty] | 365 | 12
[15 empty] | 366 | 12
[15 empty] | 367 | 12
[15 empty] | 368 | 12
[15 empty] | 369 | 12
[15 empty] | 370 | 12
[15 empty] | 371 | 13
[15 empty] | 372 | 13
[15 empty] | 373 | 13
[15 empty] | 374 | 13
[15 empty] | 375 | 13
[15 empty] | 376 | 13
[15 empty] | 377 | 13
[15 empty] | 378 | 13
[15 empty] | 379 | 13
[15 empty] | 380 | 13
[15 empty] | 381 | 14
[15 empty] | 382 | 14
[15 empty] | 383 | 14
[15 empty] | 384 | 14
[15 empty] | 385 | 14
[15 empty] | 386 | 14
[15 empty] | 387 | 14
[15 empty] | 388 | 14
[15 empty] | 389 | 14
[15 empty] | 390 | 14
[15 empty] | 391 | 15
[15 empty] | 392 | 15
[15 empty] | 393 | 15
[15 empty] | 394 | 15
[15 empty] | 395 | 15
[15 empty] | 396 | 15
[15 empty] | 397 | 15
[15 empty] | 398 | 15
[15 empty] | 399 | 15
[15 empty] | 400 | 15
[15 empty] | 401 | 16
[15 empty] | 402 | 16
[15 empty] | 403 | 16
[15 empty] | 404 | 16
[15 empty] | 405 | 16
[15 empty] | 406 | 16
[15 empty] | 407 | 16
[15 empty] | 408 | 16
[15 empty] | 409 | 16
[15 empty] | 410 | 16
[15 empty] | 411 | 17
[15 empty] | 412 | 17
[15 empty] | 413 | 17
[15 empty] | 414 | 17
[15 empty] | 415 | 17
[15 empty] | 416 | 17
[15 empty] | 417 | 17
[15 empty] | 418 | 17
[15 empty] | 419 | 17
[15 empty] | 420 | 17
[15 empty] | 421 | 18
[15 empty] | 422 | 18
[15 empty] | 423 | 18
[15 empty] | 424 | 18
[15 empty] | 425 | 18
[15 empty] | 426 | 18
[15 empty] | 427 | 18
[15 empty] | 428 | 18
[15 empty] | 429 | 18
[15 empty] | 430 | 18
[15 empty] | 431 | 19
[15 empty] | 432 | 19
[15 empty] | 433 | 19
[15 empty] | 434 | 19
[15 empty] | 435 | 19
[15 empty] | 436 | 19
[15 empty] | 437 | 19
[15 empty] | 438 | 19
[15 empty] | 439 | 19
[15 empty] | 440 | 19
[15 empty] | 441 | 20
[15 empty] | 442 | 20
[15 empty] | 443 | 20
[15 empty] | 444 | 20
[15 empty] | 445 | 20
[15 empty] | 446 | 20
[15 empty] | 447 | 20
[15 empty] | 448 | 20
[15 empty] | 449 | 20
[15 empty] | 450 | 20
[15 empty] | 451 | 21
[15 empty] | 452 | 21
[15 empty] | 453 | 21
[15 empty] | 454 | 21
[15 empty] | 455 | 21
[15 empty] | 456 | 21
[15 empty] | 457 | 21
[15 empty] | 458 | 21
[15 empty] | 459 | 21
[15 empty] | 460 | 21
[15 empty] | 461 | 22
[15 empty] | 462 | 22
[15 empty] | 463 | 22
[15 empty] | 464 | 22
[15 empty] | 465 | 22
[15 empty] | 466 | 22
[15 empty] | 467 | 22
[15 empty] | 468 | 22
[15 empty] | 469 | 22
[15 empty] | 470 | 22
[15 empty] | 471 | 23
[15 empty] | 472 | 23
[15 empty] | 473 | 23
[15 empty] | 474 | 23
[15 empty] | 475 | 23
[15 empty] | 476 | 23
[15 empty] | 477 | 23
[15 empty] | 478 | 23
[15 empty] | 479 | 23
[15 empty] | 480 | 23
[15 empty] | 481 | 24
[15 empty] | 482 | 24
[15 empty] | 483 | 24
[15 empty] | 484 | 24
[15 empty] | 485 | 24
[15 empty] | 486 | 24
[15 empty] | 487 | 24
[15 empty] | 488 | 24
[15 empty] | 489 | 24
[15 empty] | 490 | 24
[15 empty] | 491 | 25
[15 empty] | 492 | 25
[15 empty] | 493 | 25
[15 empty] | 494 | 25
[15 empty] | 495 | 25
[15 empty] | 496 | 25
[15 empty] | 497 | 25
[15 empty] | 498 | 25
[15 empty] | 499 | 25
[15 empty] | 500 | 25
[15 empty] | 501 | 26
[15 empty] | 502 | 26
[15 empty] | 503 | 26
[15 empty] | 504 | 26
[15 empty] | 505 | 26
[15 empty] | 506 | 26
[15 empty] | 507 | 26
[15 empty] | 508 | 26
[15 empty] | 509 | 26
[15 empty] | 510 | 26
[15 empty] | 511 | 27
[15 empty] | 512 | 27
[15 empty] | 513 | 27
[15 empty] | 514 | 27
[15 empty] | 515 | 27
[15 empty] | 516 | 27
[15 empty] | 517 | 27
[15 empty] | 518 | 27
[15 empty] | 519 | 27
[15 empty] | 520 | 27
[15 empty] | 521 | 28
[15 empty] | 522 | 28
[15 empty] | 523 | 28
[15 empty] | 524 | 28
[15 empty] | 525 | 28
[15 empty] | 526 | 28
[15 empty] | 527 | 28
[15 empty] | 528 | 28
[15 empty] | 529 | 28
[15 empty] | 530 | 28
[15 empty] | 531 | 29
[15 empty] | 532 | 29
[15 empty] | 533 | 29
[15 empty] | 534 | 29
[15 empty] | 535 | 29
[15 empty] | 536 | 29
[15 empty] | 537 | 29
[15 empty] | 538 | 29
[15 empty] | 539 | 29
[15 empty] | 540 | 29
[15 empty] | 541 | 30
[15 empty] | 542 | 30
[15 empty] | 543 | 30
[15 empty] | 544 | 30
[15 empty] | 545 | 30
[15 empty] | 546 | 30
[15 empty] | 547 | 30
[15 empty] | 548 | 30
[15 empty] | 549 | 30
[15 empty] | 550 | 30
[15 empty] | 551 | 31
[15 empty] | 552 | 31
[15 empty] | 553 | 31
[15 empty] | 554 | 31
[15 empty] | 555 | 31
[15 empty] | 556 | 31
[15 empty] | 557 | 31
[15 empty] | 558 | 31
[15 empty] | 559 | 31
[15 empty] | 560 | 31
[15 empty] | 561 | 32
[15 empty] | 562 | 32
[15 empty] | 563 | 32
[15 empty] | 564 | 32
[15 empty] | 565 | 32
[15 empty] | 566 | 32
[15 empty] | 567 | 32
[15 empty] | 568 | 32
[15 empty] | 569 | 32
[15 empty] | 570 | 32
[15 empty] | 571 | 33
[15 empty] | 572 | 33
[15 empty] | 573 | 33
[15 empty] | 574 | 33
[15 empty] | 575 | 33
[15 empty] | 576 | 33
[15 empty] | 577 | 33
[15 empty] | 578 | 33
[15 empty] | 579 | 33
[15 empty] | 580 | 33
[15 empty] | 581 | 34
[15 empty] | 582 | 34
[15 empty] | 583 | 34
[15 empty] | 584 | 34
[15 empty] | 585 | 34
[15 empty] | 586 | 34
[15 empty] | 587 | 34
[15 empty] | 588 | 34
[15 empty] | 589 | 34
[15 empty] | 590 | 34
[15 empty] | 591 | 35
[15 empty] | 592 | 35
[15 empty] | 593 | 35
[15 empty] | 594 | 35
[15 empty] | 595 | 35
[15 empty] | 596 | 35
[15 empty] | 597 | 35
[15 empty] | 598 | 35
[15 empty] | 599 | 35
[15 empty] | 600 | 35